## G51 470-534 (8MHz)
ULX-D - G51 (470 - 534 MHz)
Ch. | Group 1 | Group 2 | Group 3 | Group 4 | Group 5 | Group 6 | Group 7 | Group 8 | Group 9 | Group 10 | Group 11 | Group 12
GROUP LOGIC | Full Range max. # of compatible frequencies 470-534 MHz (option 1) | Full Range max. # of compatible frequencies 470-534 MHz (option 2) | Full Range max. # of compatible frequencies 470-534 MHz (option 3) | European TV channel 21 optimized 470 - 478 MHz | European TV channel 22 optimized 478 - 486 MHz | European TV channel 23 optimized 486 - 494 MHz | European TV channel 24 optimized 494 - 502 MHz | European TV channel 25 optimized 502 - 510 MHz | European TV channel 26 optimized 510 - 518 MHz | European TV channel 27 optimized 518 - 526 MHz | European TV channel 28 optimized 526 - 534 MHz | Compatible with Group 12 of ULX-D H51 (both band versions completely available)
Ch 1 | 470.7 | 470.5 | 470.775 | 470.2 | 478.2 | 486.2 | 494.2 | 502.2 | 510.2 | 518.2 | 526.2 | 471.625
Ch 2 | 471.175 | 471.325 | 471.2 | 470.625 | 478.625 | 486.625 | 494.625 | 502.625 | 510.625 | 518.625 | 526.625 | 472.8
Ch 3 | 472.15 | 471.925 | 471.55 | 470.975 | 478.975 | 486.975 | 494.975 | 502.975 | 510.975 | 518.975 | 526.975 | 474.45
Ch 4 | 472.65 | 472.775 | 472.025 | 471.625 | 479.625 | 487.625 | 495.625 | 503.625 | 511.625 | 519.625 | 527.625 | 475.15
Ch 5 | 473.3 | 474.5 | 473.375 | 471.975 | 479.975 | 487.975 | 495.975 | 503.975 | 511.975 | 519.975 | 527.975 | 476.275
Ch 6 | 474.2 | 475.175 | 474.275 | 472.55 | 480.55 | 488.55 | 496.55 | 504.55 | 512.55 | 520.55 | 528.55 | 478.4
Ch 7 | 474.7 | 475.7 | 474.8 | 472.9 | 480.9 | 488.9 | 496.9 | 504.9 | 512.9 | 520.9 | 528.9 | 479.15
Ch 8 | 475.575 | 476.3 | 475.45 | 473.575 | 481.575 | 489.575 | 497.575 | 505.575 | 513.575 | 521.575 | 529.575 | 480.825
Ch 9 | 476.6 | 476.8 | 476.875 | 473.925 | 481.925 | 489.925 | 497.925 | 505.925 | 513.925 | 521.925 | 529.925 | 481.225
Ch 10 | 477.05 | 477.225 | 477.275 | 474.375 | 482.375 | 490.375 | 498.375 | 506.375 | 514.375 | 522.375 | 530.375 | 483.55
Ch 11 | 478 | 477.75 | 478.15 | 475.075 | 483.075 | 491.075 | 499.075 | 507.075 | 515.075 | 523.075 | 531.075 | 484.45
Ch 12 | 479.3 | 478.925 | 478.575 | 475.45 | 483.45 | 491.45 | 499.45 | 507.45 | 515.45 | 523.45 | 531.45 | 484.95
Ch 13 | 480.15 | 479.65 | 479.625 | 476 | 484 | 492 | 500 | 508 | 516 | 524 | 532 | 486.425
Ch 14 | 481.725 | 480.225 | 480.525 | 476.35 | 484.35 | 492.35 | 500.35 | 508.35 | 516.35 | 524.35 | 532.35 | 487.125
Ch 15 | 482.425 | 481.125 | 481 | 477.05 | 485.05 | 493.05 | 501.05 | 509.05 | 517.05 | 525.05 | 533.05 | 489
Ch 16 | 482.8 | 482.875 | 481.625 | 477.525 | 485.525 | 493.525 | 501.525 | 509.525 | 517.525 | 525.525 | 533.525 | 490.125
Ch 17 | 483.575 | 483.775 | 482.625 | 477.875 | 485.875 | 493.875 | 501.875 | 509.875 | 517.875 | 525.875 | 533.875 | 492.3
Ch 18 | Group 1: 484.225; Group 2: 484.4; Group 3: 483.175; Group 12: 492.85
Ch 19 | Group 1: 484.6; Group 2: 484.875; Group 3: 483.975; Group 12: 494.825
Ch 20 | Group 1: 485.15; Group 2: 485.85; Group 3: 484.525; Group 12: 495.225
Ch 21 | Group 1: 485.775; Group 2: 486.35; Group 3: 484.875; Group 12: 496.2
Ch 22 | Group 1: 487.725; Group 2: 487.575; Group 3: 485.425; Group 12: 499.2
Ch 23 | Group 1: 488.475; Group 2: 488.375; Group 3: 486.175; Group 12: 501.525
Ch 24 | Group 1: 488.875; Group 2: 488.725; Group 3: 487.025; Group 12: 502.075
Ch 25 | Group 1: 489.375; Group 2: 490.2; Group 3: 487.575; Group 12: 504.55
Ch 26 | Group 1: 489.75; Group 2: 490.65; Group 3: 488.85; Group 12: 507.2
Ch 27 | Group 1: 490.375; Group 2: 491.175; Group 3: 489.3; Group 12: 507.675
Ch 28 | Group 1: 491.1; Group 2: 493.35; Group 3: 489.65; Group 12: 509.025
Ch 29 | Group 1: 492.05; Group 2: 494.2; Group 3: 490.2; Group 12: 510.275
Ch 30 | Group 1: 492.525; Group 2: 495.825; Group 3: 492.625; Group 12: 510.925
Ch 31 | Group 1: 494.825; Group 2: 497.675; Group 3: 493.45; Group 12: 512.175
Ch 32 | Group 1: 495.5; Group 2: 498.7; Group 3: 495.75; Group 12: 513.65
Ch 33 | Group 1: 497.525; Group 2: 503.05; Group 3: 497.975; Group 12: 515.825
Ch 34 | Group 1: 503.475; Group 2: 504.275; Group 3: 501.025; Group 12: 518.75
Ch 35 | Group 1: 507.15; Group 2: 506.325; Group 3: 504.875; Group 12: 519.875
Ch 36 | Group 1: 509.725; Group 2: 509.25; Group 3: 506.775; Group 12: 520.9
Ch 37 | Group 1: 510.275; Group 2: 510.175; Group 3: 507.65; Group 12: 522.35
Ch 38 | Group 1: 510.7; Group 2: 511.325; Group 3: 510.9; Group 12: 523.55
Ch 39 | Group 1: 511.225; Group 2: 511.775; Group 3: 511.325; Group 12: 525.075
Ch 40 | Group 1: 511.875; Group 2: 513.075; Group 3: 513.825; Group 12: 526.7
Ch 41 | Group 1: 512.825; Group 2: 513.475; Group 3: 514.55; Group 12: 530.575
Ch 42 | Group 1: 514.175; Group 2: 514.7; Group 3: 515.2; Group 12: 531.175
Ch 43 | Group 1: 514.575; Group 2: 515.8; Group 3: 516.45; Group 12: 531.95
Ch 44 | Group 1: 515.05; Group 2: 516.625; Group 3: 516.85; Group 12: 532.375
Ch 45 | Group 1: 515.65; Group 2: 517; Group 3: 517.45
Ch 46 | Group 1: 516.05; Group 2: 517.525; Group 3: 517.95
Ch 47 | Group 1: 516.925; Group 2: 517.975; Group 3: 518.775
Ch 48 | Group 1: 517.35; Group 2: 518.8; Group 3: 519.25
Ch 49 | Group 1: 519.75; Group 2: 519.5; Group 3: 519.8
Ch 50 | Group 1: 520.45; Group 2: 519.925; Group 3: 520.625
Ch 51 | Group 1: 520.95; Group 2: 520.75; Group 3: 521.275
Ch 52 | Group 1: 521.3; Group 2: 522.975; Group 3: 521.75
Ch 53 | Group 1: 522.475; Group 2: 523.35; Group 3: 523.225
Ch 54 | Group 1: 523.3; Group 2: 524.4; Group 3: 524.15
Ch 55 | Group 1: 523.725; Group 2: 525.35; Group 3: 525.45
Ch 56 | Group 1: 524.275; Group 2: 526.575; Group 3: 526.3
Ch 57 | Group 1: 524.725; Group 2: 527.575; Group 3: 527.5
Ch 58 | Group 1: 525.525; Group 2: 528.15; Group 3: 527.925
Ch 59 | Group 1: 525.975; Group 2: 528.65; Group 3: 528.6
Ch 60 | Group 1: 527.075; Group 2: 529.05; Group 3: 529.45
Ch 61 | Group 1: 527.475; Group 2: 529.525; Group 3: 530.2
Ch 62 | Group 1: 527.95; Group 2: 529.875; Group 3: 530.625
Ch 63 | Group 1: 528.725; Group 2: 531.4; Group 3: 531.525
Ch 64 | Group 1: 529.6; Group 2: 532.075; Group 3: 532.3
Ch 65 | Group 1: 531.1; Group 2: 532.55; Group 3: 533.175
Ch 66 | Group 1: 533; Group 2: 533.45; Group 3: 533.525
Ch 67 | Group 1: 533.9; Group 2: 533.825
Ch 68
Ch 69
Ch 70

## H51 534-598 (TV 8MHz)
ULX-D - H51 (534 - 598 MHz)
Ch. | Group 1 | Group 2 | Group 3 | Group 4 | Group 5 | Group 6 | Group 7 | Group 8 | Group 9 | Group 10 | Group 11 | Group 12
GROUP LOGIC | Full Range max. # of compatible frequencies 534-598 MHz (option 1) | Full Range max. # of compatible frequencies 534-598 MHz (option 2) | Full Range max. # of compatible frequencies 534-598 MHz (option 3) | European TV channel 29 optimized 534- 542 MHz | European TV channel 30 optimized 542-550 MHz | European TV channel 31 optimized 550-558 MHz | European TV channel 32 optimized 558-566 MHz | European TV channel 33 optimized 566-574 MHz | European TV channel 34 optimized 574-582 MHz | European TV channel 35 optimized 582-590 MHz | European TV channel 36 optimized 590-598 MHz | Compatible with Group 12 of ULX-D G51 (both band versions completely available)
Ch 1 | 534.7 | 534.5 | 534.775 | 534.2 | 542.2 | 550.2 | 558.2 | 566.2 | 574.2 | 582.2 | 590.2 | 535.8
Ch 2 | 535.175 | 535.325 | 535.2 | 534.625 | 542.625 | 550.625 | 558.625 | 566.625 | 574.625 | 582.625 | 590.625 | 536.75
Ch 3 | 536.15 | 535.925 | 535.55 | 534.975 | 542.975 | 550.975 | 558.975 | 566.975 | 574.975 | 582.975 | 590.975 | 539.5
Ch 4 | 536.65 | 536.775 | 536.025 | 535.625 | 543.625 | 551.625 | 559.625 | 567.625 | 575.625 | 583.625 | 591.625 | 541.875
Ch 5 | 537.3 | 538.5 | 537.375 | 535.975 | 543.975 | 551.975 | 559.975 | 567.975 | 575.975 | 583.975 | 591.975 | 543.95
Ch 6 | 538.2 | 539.175 | 538.275 | 536.55 | 544.55 | 552.55 | 560.55 | 568.55 | 576.55 | 584.55 | 592.55 | 547.65
Ch 7 | 538.7 | 539.7 | 538.8 | 536.9 | 544.9 | 552.9 | 560.9 | 568.9 | 576.9 | 584.9 | 592.9 | 548.275
Ch 8 | 539.575 | 540.3 | 539.45 | 537.575 | 545.575 | 553.575 | 561.575 | 569.575 | 577.575 | 585.575 | 593.575 | 550.575
Ch 9 | 540.6 | 540.8 | 540.875 | 537.925 | 545.925 | 553.925 | 561.925 | 569.925 | 577.925 | 585.925 | 593.925 | 551.25
Ch 10 | 541.05 | 541.225 | 541.275 | 538.375 | 546.375 | 554.375 | 562.375 | 570.375 | 578.375 | 586.375 | 594.375 | 554.325
Ch 11 | 542 | 541.75 | 542.15 | 539.075 | 547.075 | 555.075 | 563.075 | 571.075 | 579.075 | 587.075 | 595.075 | 560.1
Ch 12 | 543.3 | 542.925 | 542.575 | 539.45 | 547.45 | 555.45 | 563.45 | 571.45 | 579.45 | 587.45 | 595.45 | 560.45
Ch 13 | 544.15 | 543.65 | 543.625 | 540 | 548 | 556 | 564 | 572 | 580 | 588 | 596 | 561.55
Ch 14 | 545.725 | 544.225 | 544.525 | 540.35 | 548.35 | 556.35 | 564.35 | 572.35 | 580.35 | 588.35 | 596.35 | 562.25
Ch 15 | 546.425 | 545.125 | 545 | 541.05 | 549.05 | 557.05 | 565.05 | 573.05 | 581.05 | 589.05 | 597.05 | 566.075
Ch 16 | 546.8 | 546.875 | 545.625 | 541.525 | 549.525 | 557.525 | 565.525 | 573.525 | 581.525 | 589.525 | 597.525 | 567.275
Ch 17 | 547.575 | 547.775 | 546.625 | 541.875 | 549.875 | 557.875 | 565.875 | 573.875 | 581.875 | 589.875 | 597.875 | 567.825
Ch 18 | Group 1: 548.225; Group 2: 548.4; Group 3: 547.175; Group 12: 570.675
Ch 19 | Group 1: 548.6; Group 2: 548.875; Group 3: 547.975; Group 12: 571.225
Ch 20 | Group 1: 549.15; Group 2: 549.85; Group 3: 548.525; Group 12: 573.15
Ch 21 | Group 1: 549.775; Group 2: 550.35; Group 3: 548.875; Group 12: 576.475
Ch 22 | Group 1: 551.725; Group 2: 551.575; Group 3: 549.425; Group 12: 577.05
Ch 23 | Group 1: 552.475; Group 2: 552.375; Group 3: 550.175; Group 12: 577.725
Ch 24 | Group 1: 552.875; Group 2: 552.725; Group 3: 551.025; Group 12: 578.175
Ch 25 | Group 1: 553.375; Group 2: 554.2; Group 3: 551.575; Group 12: 579.375
Ch 26 | Group 1: 553.75; Group 2: 554.65; Group 3: 552.85; Group 12: 579.725
Ch 27 | Group 1: 554.375; Group 2: 555.175; Group 3: 553.3; Group 12: 580.475
Ch 28 | Group 1: 555.1; Group 2: 557.35; Group 3: 553.65; Group 12: 582.525
Ch 29 | Group 1: 556.05; Group 2: 558.2; Group 3: 554.2; Group 12: 583.675
Ch 30 | Group 1: 556.525; Group 2: 559.825; Group 3: 556.625; Group 12: 584.3
Ch 31 | Group 1: 558.825; Group 2: 561.675; Group 3: 557.45; Group 12: 584.65
Ch 32 | Group 1: 559.5; Group 2: 562.7; Group 3: 559.75; Group 12: 585.4
Ch 33 | Group 1: 561.525; Group 2: 567.05; Group 3: 561.975; Group 12: 586.575
Ch 34 | Group 1: 567.475; Group 2: 568.275; Group 3: 565.025; Group 12: 589.8
Ch 35 | Group 1: 571.15; Group 2: 570.325; Group 3: 568.875; Group 12: 590.525
Ch 36 | Group 1: 573.725; Group 2: 573.25; Group 3: 570.775; Group 12: 591.325
Ch 37 | Group 1: 574.275; Group 2: 574.175; Group 3: 571.65; Group 12: 591.775
Ch 38 | Group 1: 574.7; Group 2: 575.325; Group 3: 574.9; Group 12: 592.375
Ch 39 | Group 1: 575.225; Group 2: 575.775; Group 3: 575.325; Group 12: 592.75
Ch 40 | Group 1: 575.875; Group 2: 577.075; Group 3: 577.825; Group 12: 594.675
Ch 41 | Group 1: 576.825; Group 2: 577.475; Group 3: 578.55; Group 12: 595.2
Ch 42 | Group 1: 578.175; Group 2: 578.7; Group 3: 579.2; Group 12: 596
Ch 43 | Group 1: 578.575; Group 2: 579.8; Group 3: 580.45; Group 12: 596.9
Ch 44 | Group 1: 579.05; Group 2: 580.625; Group 3: 580.85; Group 12: 597.5
Ch 45 | Group 1: 579.65; Group 2: 581; Group 3: 581.45
Ch 46 | Group 1: 580.05; Group 2: 581.525; Group 3: 581.95
Ch 47 | Group 1: 580.925; Group 2: 581.975; Group 3: 582.775
Ch 48 | Group 1: 581.35; Group 2: 582.8; Group 3: 583.25
Ch 49 | Group 1: 583.75; Group 2: 583.5; Group 3: 583.8
Ch 50 | Group 1: 584.45; Group 2: 583.925; Group 3: 584.625
Ch 51 | Group 1: 584.95; Group 2: 584.75; Group 3: 585.275
Ch 52 | Group 1: 585.3; Group 2: 586.975; Group 3: 585.75
Ch 53 | Group 1: 586.475; Group 2: 587.35; Group 3: 587.225
Ch 54 | Group 1: 587.3; Group 2: 588.4; Group 3: 588.15
Ch 55 | Group 1: 587.725; Group 2: 589.35; Group 3: 589.45
Ch 56 | Group 1: 588.275; Group 2: 590.575; Group 3: 590.3
Ch 57 | Group 1: 588.725; Group 2: 591.575; Group 3: 591.5
Ch 58 | Group 1: 589.525; Group 2: 592.15; Group 3: 591.925
Ch 59 | Group 1: 589.975; Group 2: 592.65; Group 3: 592.6
Ch 60 | Group 1: 591.075; Group 2: 593.05; Group 3: 593.45
Ch 61 | Group 1: 591.475; Group 2: 593.525; Group 3: 594.2
Ch 62 | Group 1: 591.95; Group 2: 593.875; Group 3: 594.625
Ch 63 | Group 1: 592.725; Group 2: 595.4; Group 3: 595.525
Ch 64 | Group 1: 593.6; Group 2: 596.075; Group 3: 596.3
Ch 65 | Group 1: 595.1; Group 2: 596.55; Group 3: 597.175
Ch 66 | Group 1: 597; Group 2: 597.45; Group 3: 597.525
Ch 67 | Group 1: 597.9; Group 2: 597.825
Ch 68
Ch 69
Ch 70

## K51 606-670 (TV 8 MHz)
ULX-D - K51 (606 - 670 MHz)
Ch. | Group 1 | Group 2 | Group 3 | Group 4 | Group 5 | Group 6 | Group 7 | Group 8 | Group 9 | Group 10 | Group 11 | Group 12 | Group 13 | Group 14 | Group 15 | Group 16 | Group 17 | Group 18
GROUP LOGIC | Full Range max. # of compatible frequencies 606-670 MHz (option 1) | Full Range max. # of compatible frequencies 606-670 MHz (option 2) | Full Range max. # of compatible frequencies 606-670 MHz (option 3) | Full Range max. # of compatible frequencies Ch. 38 excl. 606-670 MHz (option 1) | Full Range max. # of compatible frequencies Ch. 38 excl. 606-670 MHz (option 2) | U.K. preferred: TV ch. 38 606-614 MHz with 500 kHz guard band (option 1) | U.K. preferred: TV ch. 38 606-614 MHz with 500 kHz guard band (option 2) | U.K. preferred: TV ch. 38 606-614 MHz with 500 kHz guard band (option 3) | Netherlands preferred: TV ch. 39-41 614-638 MHz (option 1) | Netherlands preferred: TV ch. 39-41 614-638 MHz (option 2) | Netherlands preferred: TV ch. 39-41 614-638 MHz (option 3) | European TV channel 39 optimized 614-622 MHz | European TV channel 40 optimized 622-630 MHz | European TV channel 41 optimized 630-638 MHz | European TV channel 42 optimized 638-646 MHz | European TV channel 43 optimized 646-654 MHz | European TV channel 44 optimized 654-662 MHz | European TV channel 45 optimized 662-670 MHz
Ch 1 | 606.7 | 606.5 | 606.775 | 614.25 | 614.1 | 606.5 | 606.575 | 606.575 | 614.175 | 614.25 | 614.1 | 614.2 | 622.2 | 630.2 | 638.2 | 646.2 | 654.2 | 662.2
Ch 2 | 607.175 | 607.325 | 607.2 | 614.925 | 614.55 | 607.15 | 606.95 | 607 | 614.55 | 614.675 | 614.475 | 614.625 | 622.625 | 630.625 | 638.625 | 646.625 | 654.625 | 662.625
Ch 3 | 608.15 | 607.925 | 607.55 | 615.5 | 615.4 | 607.55 | 607.575 | 607.35 | 615.2 | 615.025 | 615.125 | 614.975 | 622.975 | 630.975 | 638.975 | 646.975 | 654.975 | 662.975
Ch 4 | 608.65 | 608.775 | 608.025 | 616.55 | 616.5 | 608.075 | 608 | 607.8 | 615.55 | 615.7 | 615.475 | 615.625 | 623.625 | 631.625 | 639.625 | 647.625 | 655.625 | 663.625
Ch 5 | 609.3 | 610.5 | 609.375 | 616.9 | 617.675 | 608.5 | 608.35 | 608.35 | 616.075 | 616.05 | 615.95 | 615.975 | 623.975 | 631.975 | 639.975 | 647.975 | 655.975 | 663.975
Ch 6 | 610.2 | 611.175 | 610.275 | 617.325 | 618.05 | 608.85 | 608.775 | 608.725 | 616.675 | 616.575 | 616.35 | 616.55 | 624.55 | 632.55 | 640.55 | 648.55 | 656.55 | 664.55
Ch 7 | 610.7 | 611.7 | 610.8 | 617.925 | 618.525 | 609.375 | 609.275 | 609.175 | 617.1 | 617 | 617 | 616.9 | 624.9 | 632.9 | 640.9 | 648.9 | 656.9 | 664.9
Ch 8 | 611.575 | 612.3 | 611.45 | 618.4 | 619.475 | 609.75 | 609.625 | 609.55 | 617.45 | 617.625 | 617.35 | 617.575 | 625.575 | 633.575 | 641.575 | 649.575 | 657.575 | 665.575
Ch 9 | 612.6 | 612.8 | 612.875 | 620 | 619.85 | 610.375 | 610.05 | 610.25 | 618.475 | 618.375 | 617.975 | 617.925 | 625.925 | 633.925 | 641.925 | 649.925 | 657.925 | 665.925
Ch 10 | 613.05 | 613.225 | 613.275 | 620.6 | 621.375 | 610.9 | 610.4 | 610.65 | 618.9 | 619.05 | 618.675 | 618.375 | 626.375 | 634.375 | 642.375 | 650.375 | 658.375 | 666.375
Ch 11 | 614 | 613.75 | 614.15 | 621.375 | 621.75 | 611.3 | 611.075 | 611.125 | 619.575 | 619.825 | 619.075 | 619.075 | 627.075 | 635.075 | 643.075 | 651.075 | 659.075 | 667.075
Ch 12 | 615.3 | 614.925 | 614.575 | 621.75 | 622.35 | 611.775 | 611.425 | 611.475 | 619.925 | 620.375 | 619.7 | 619.45 | 627.45 | 635.45 | 643.45 | 651.45 | 659.45 | 667.45
Ch 13 | 616.15 | 615.65 | 615.625 | 622.25 | 622.725 | 612.125 | 611.85 | 611.9 | 620.5 | 620.775 | 621.075 | 620 | 628 | 636 | 644 | 652 | 660 | 668
Ch 14 | 617.725 | 616.225 | 616.525 | 623.2 | 623.45 | 612.55 | 612.2 | 612.425 | 621.2 | 621.4 | 621.65 | 620.35 | 628.35 | 636.35 | 644.35 | 652.35 | 660.35 | 668.35
Ch 15 | 618.425 | 617.125 | 617 | 624 | 624.775 | 613.075 | 613.05 | 612.875 | 621.55 | 621.925 | 622.3 | 621.05 | 629.05 | 637.05 | 645.05 | 653.05 | 661.05 | 669.05
Ch 16 | 618.8 | 618.875 | 617.625 | 625.35 | 625.35 | 613.425 | 613.45 | 613.225 | 622.325 | 622.275 | 625.45 | 621.525 | 629.525 | 637.525 | 645.525 | 653.525 | 661.525 | 669.525
Ch 17 | 619.575 | 619.775 | 618.625 | 626.5 | 625.725 |  |  |  | 623 | 622.725 | 626.8 | 621.875 | 629.875 | 637.875 | 645.875 | 653.875 | 661.875 | 669.875
Ch 18 | Group 1: 620.225; Group 2: 620.4; Group 3: 619.175; Group 4: 626.875; Group 5: 627.125; Group 9: 623.35; Group 10: 623.275; Group 11: 627.475
Ch 19 | Group 1: 620.6; Group 2: 620.875; Group 3: 619.975; Group 4: 627.725; Group 5: 627.625; Group 9: 624.05; Group 10: 625.3; Group 11: 627.95
Ch 20 | Group 1: 621.15; Group 2: 621.85; Group 3: 620.525; Group 4: 628.1; Group 5: 628.45; Group 9: 626.7; Group 10: 625.975; Group 11: 628.35
Ch 21 | Group 1: 621.775; Group 2: 622.35; Group 3: 620.875; Group 4: 628.775; Group 5: 630.275; Group 9: 627.375; Group 10: 627.425; Group 11: 628.925
Ch 22 | Group 1: 623.725; Group 2: 623.575; Group 3: 621.425; Group 4: 629.175; Group 5: 630.7; Group 9: 627.725; Group 10: 629.025; Group 11: 629.35
Ch 23 | Group 1: 624.475; Group 2: 624.375; Group 3: 622.175; Group 4: 630.35; Group 5: 631.675; Group 9: 628.3; Group 10: 630.125; Group 11: 629.7
Ch 24 | Group 1: 624.875; Group 2: 624.725; Group 3: 623.025; Group 4: 631.175; Group 5: 632.275; Group 9: 630.175; Group 10: 630.925; Group 11: 630.2
Ch 25 | Group 1: 625.375; Group 2: 626.2; Group 3: 623.575; Group 4: 631.725; Group 5: 633.225; Group 9: 631.3; Group 10: 631.325; Group 11: 630.625
Ch 26 | Group 1: 625.75; Group 2: 626.65; Group 3: 624.85; Group 4: 632.075; Group 5: 633.675; Group 9: 631.675; Group 10: 631.8; Group 11: 631.125
Ch 27 | Group 1: 626.375; Group 2: 627.175; Group 3: 625.3; Group 4: 633.3; Group 5: 634.65; Group 9: 632.275; Group 10: 632.375; Group 11: 631.7
Ch 28 | Group 1: 627.1; Group 2: 629.35; Group 3: 625.65; Group 4: 634.75; Group 5: 635.95; Group 9: 632.775; Group 10: 633.325; Group 11: 632.125
Ch 29 | Group 1: 628.05; Group 2: 630.2; Group 3: 626.2; Group 4: 637.9; Group 5: 638.075; Group 9: 633.4; Group 10: 633.7; Group 11: 633.05
Ch 30 | Group 1: 628.525; Group 2: 631.825; Group 3: 628.625; Group 4: 641.575; Group 5: 638.475; Group 9: 634.125; Group 10: 634.15; Group 11: 633.45
Ch 31 | Group 1: 630.825; Group 2: 633.675; Group 3: 629.45; Group 4: 643.1; Group 5: 639.55; Group 9: 634.75; Group 10: 634.7; Group 11: 634.15
Ch 32 | Group 1: 631.5; Group 2: 634.7; Group 3: 631.75; Group 4: 644.25; Group 5: 642.675; Group 9: 635.3; Group 10: 635.15; Group 11: 634.675
Ch 33 | Group 1: 633.525; Group 2: 639.05; Group 3: 633.975; Group 4: 647.525; Group 5: 646.35; Group 9: 635.75; Group 10: 635.5; Group 11: 635.7
Ch 34 | Group 1: 639.475; Group 2: 640.275; Group 3: 637.025; Group 4: 649.075; Group 5: 648.125; Group 9: 636.375; Group 10: 636; Group 11: 636.075
Ch 35 | Group 1: 643.15; Group 2: 642.325; Group 3: 640.875; Group 4: 649.425; Group 5: 648.625; Group 9: 637.1; Group 10: 636.75; Group 11: 636.9
Ch 36 | Group 1: 645.725; Group 2: 645.25; Group 3: 642.775; Group 4: 650.525; Group 5: 650.3; Group 9: 637.55; Group 10: 637.1; Group 11: 637.325
Ch 37 | Group 1: 646.275; Group 2: 646.175; Group 3: 643.65; Group 4: 651; Group 5: 651.15; Group 9: 637.925; Group 10: 637.775; Group 11: 637.825
Ch 38 | Group 1: 646.7; Group 2: 647.325; Group 3: 646.9; Group 4: 652.075; Group 5: 652.95
Ch 39 | Group 1: 647.225; Group 2: 647.775; Group 3: 647.325; Group 4: 652.475; Group 5: 654.05
Ch 40 | Group 1: 647.875; Group 2: 649.075; Group 3: 649.825; Group 4: 653.025; Group 5: 654.475
Ch 41 | Group 1: 648.825; Group 2: 649.475; Group 3: 650.55; Group 4: 653.825; Group 5: 655.3
Ch 42 | Group 1: 650.175; Group 2: 650.7; Group 3: 651.2; Group 4: 654.25; Group 5: 655.85
Ch 43 | Group 1: 650.575; Group 2: 651.8; Group 3: 652.45; Group 4: 654.925; Group 5: 656.2
Ch 44 | Group 1: 651.05; Group 2: 652.625; Group 3: 652.85; Group 4: 656.35; Group 5: 659.1
Ch 45 | Group 1: 651.65; Group 2: 653; Group 3: 653.45; Group 4: 656.9; Group 5: 659.75
Ch 46 | Group 1: 652.05; Group 2: 653.525; Group 3: 653.95; Group 4: 657.625; Group 5: 660.2
Ch 47 | Group 1: 652.925; Group 2: 653.975; Group 3: 654.775; Group 4: 660.55; Group 5: 661.125
Ch 48 | Group 1: 653.35; Group 2: 654.8; Group 3: 655.25; Group 4: 661.225; Group 5: 661.825
Ch 49 | Group 1: 655.75; Group 2: 655.5; Group 3: 655.8; Group 4: 662.075; Group 5: 662.2
Ch 50 | Group 1: 656.45; Group 2: 655.925; Group 3: 656.625; Group 4: 662.675; Group 5: 663.375
Ch 51 | Group 1: 656.95; Group 2: 656.75; Group 3: 657.275; Group 4: 663.075; Group 5: 664.4
Ch 52 | Group 1: 657.3; Group 2: 658.975; Group 3: 657.75; Group 4: 663.7; Group 5: 665.175
Ch 53 | Group 1: 658.475; Group 2: 659.35; Group 3: 659.225; Group 4: 664.625; Group 5: 665.75
Ch 54 | Group 1: 659.3; Group 2: 660.4; Group 3: 660.15; Group 4: 665.1; Group 5: 666.125
Ch 55 | Group 1: 659.725; Group 2: 661.35; Group 3: 661.45; Group 4: 665.475; Group 5: 666.75
Ch 56 | Group 1: 660.275; Group 2: 662.575; Group 3: 662.3; Group 4: 665.975; Group 5: 667.2
Ch 57 | Group 1: 660.725; Group 2: 663.575; Group 3: 663.5; Group 4: 666.675; Group 5: 667.55
Ch 58 | Group 1: 661.525; Group 2: 664.15; Group 3: 663.925; Group 4: 667.45; Group 5: 668.05
Ch 59 | Group 1: 661.975; Group 2: 664.65; Group 3: 664.6; Group 4: 668.375; Group 5: 668.725
Ch 60 | Group 1: 663.075; Group 2: 665.05; Group 3: 665.45; Group 4: 668.8; Group 5: 669.475
Ch 61 | Group 1: 663.475; Group 2: 665.525; Group 3: 666.2; Group 4: 669.15; Group 5: 669.825
Ch 62 | Group 1: 663.95; Group 2: 665.875; Group 3: 666.625
Ch 63 | Group 1: 664.725; Group 2: 667.4; Group 3: 667.525
Ch 64 | Group 1: 665.6; Group 2: 668.075; Group 3: 668.3
Ch 65 | Group 1: 667.1; Group 2: 668.55; Group 3: 669.175
Ch 66 | Group 1: 669; Group 2: 669.45; Group 3: 669.525
Ch 67 | Group 1: 669.9; Group 2: 669.825
Ch 68
Ch 69
Ch 70

## P51 710-782 (TV 8 MHz)
ULX-D - P51 (710 - 790 MHz)
Ch. | Group 1 | Group 2 | Group 3 | Group 4 | Group 5 | Group 6 | Group 7 | Group 8 | Group 9 | Group 10 | Group 11 | Group 12 | Group 13 | Group 14 | Group 15 | Group 16
GROUP LOGIC | Full Range max. # of compatible frequencies 710-782 MHz (option 1) | Full Range max. # of compatible frequencies 710-782 MHz (option 2) | Full Range max. # of compatible frequencies 710-782 MHz (option 3) | Belgium preferred: TV ch. 51+54 710-718 MHz + 734-742 MHz (option 1) | Belgium preferred: TV ch. 51+54 710-718 MHz + 734-742 MHz (option 2) | Belgium preferred: TV ch. 52+53 718-734 MHz (option 1) | Belgium preferred: TV ch. 52+53 718-734 MHz (option 2) | TV channel 51 optimized 710-718 MHz | TV channel 52 optimized 718-726 MHz | TV channel 53 optimized 726-734 MHz | TV channel 54 optimized 734-742 MHz | TV channel 55 optimized 742-750 MHz | TV channel 56 optimized 750-758 MHz | TV channel 57 optimized 758-766 MHz | TV channel 58 optimized 766-774 MHz | TV channel 59 optimized 774-782 MHz
Ch 1 | 710.2 | 710.15 | 710.1 | 710.15 | 710.05 | 718.05 | 718.325 | 710.2 | 718.2 | 726.2 | 734.2 | 742.2 | 750.2 | 758.2 | 766.2 | 774.2
Ch 2 | 710.725 | 710.575 | 710.525 | 710.5 | 710.425 | 718.7 | 718.675 | 710.625 | 718.625 | 726.625 | 734.625 | 742.625 | 750.625 | 758.625 | 766.625 | 774.625
Ch 3 | 711.1 | 711.1 | 710.875 | 711.25 | 711.125 | 719.475 | 719.2 | 710.975 | 718.975 | 726.975 | 734.975 | 742.975 | 750.975 | 758.975 | 766.975 | 774.975
Ch 4 | 711.825 | 711.7 | 711.35 | 711.625 | 711.6 | 719.825 | 719.55 | 711.625 | 719.625 | 727.625 | 735.625 | 743.625 | 751.625 | 759.625 | 767.625 | 775.625
Ch 5 | 712.25 | 712.675 | 712.375 | 712.075 | 711.95 | 720.375 | 720 | 711.975 | 719.975 | 727.975 | 735.975 | 743.975 | 751.975 | 759.975 | 767.975 | 775.975
Ch 6 | 713.55 | 713.025 | 713.275 | 712.425 | 712.5 | 720.725 | 720.65 | 712.55 | 720.55 | 728.55 | 736.55 | 744.55 | 752.55 | 760.55 | 768.55 | 776.55
Ch 7 | 714.75 | 713.8 | 713.975 | 713.425 | 712.85 | 721.175 | 721.125 | 712.9 | 720.9 | 728.9 | 736.9 | 744.9 | 752.9 | 760.9 | 768.9 | 776.9
Ch 8 | 715.625 | 714.65 | 714.525 | 713.775 | 713.275 | 721.85 | 721.525 | 713.575 | 721.575 | 729.575 | 737.575 | 745.575 | 753.575 | 761.575 | 769.575 | 777.575
Ch 9 | 716.2 | 715.1 | 715.325 | 714.2 | 713.625 | 722.3 | 722.325 | 713.925 | 721.925 | 729.925 | 737.925 | 745.925 | 753.925 | 761.925 | 769.925 | 777.925
Ch 10 | 716.65 | 716.775 | 715.85 | 714.875 | 714.475 | 723.175 | 722.8 | 714.375 | 722.375 | 730.375 | 738.375 | 746.375 | 754.375 | 762.375 | 770.375 | 778.375
Ch 11 | 717.575 | 717.375 | 716.225 | 715.3 | 715.125 | 723.8 | 723.35 | 715.075 | 723.075 | 731.075 | 739.075 | 747.075 | 755.075 | 763.075 | 771.075 | 779.075
Ch 12 | 719.2 | 718.65 | 716.775 | 715.825 | 715.5 | 724.15 | 723.7 | 715.45 | 723.45 | 731.45 | 739.45 | 747.45 | 755.45 | 763.45 | 771.45 | 779.45
Ch 13 | 720 | 719.325 | 717.575 | 716.175 | 715.975 | 724.575 | 724.15 | 716 | 724 | 732 | 740 | 748 | 756 | 764 | 772 | 780
Ch 14 | 720.7 | 721.65 | 718.075 | 716.6 | 716.325 | 725.55 | 724.825 | 716.35 | 724.35 | 732.35 | 740.35 | 748.35 | 756.35 | 764.35 | 772.35 | 780.35
Ch 15 | 721.9 | 722.9 | 718.725 | 716.95 | 717.075 | 726.35 | 725.25 | 717.05 | 725.05 | 733.05 | 741.05 | 749.05 | 757.05 | 765.05 | 773.05 | 781.05
Ch 16 | 722.65 | 723.75 | 719.1 | 717.575 | 717.6 | 727.05 | 725.775 | 717.525 | 725.525 | 733.525 | 741.525 | 749.525 | 757.525 | 765.525 | 773.525 | 781.525
Ch 17 | 723 | 724.925 | 720.95 | 717.975 | 717.95 | 727.4 | 726.2 | 717.875 | 725.875 | 733.875 | 741.875 | 749.875 | 757.875 | 765.875 | 773.875 | 781.875
Ch 18 | Group 1: 723.475; Group 2: 725.4; Group 3: 721.3; Group 4: 734.225; Group 5: 734.025; Group 6: 728.2; Group 7: 726.55
Ch 19 | Group 1: 725.375; Group 2: 726.4; Group 3: 721.775; Group 4: 734.725; Group 5: 734.575; Group 6: 728.7; Group 7: 727.95
Ch 20 | Group 1: 727.525; Group 2: 727.475; Group 3: 723.3; Group 4: 735.1; Group 5: 735.05; Group 6: 729.45; Group 7: 728.85
Ch 21 | Group 1: 727.925; Group 2: 728.325; Group 3: 723.95; Group 4: 735.55; Group 5: 735.4; Group 6: 729.8; Group 7: 729.475
Ch 22 | Group 1: 728.55; Group 2: 728.725; Group 3: 724.7; Group 4: 736.1; Group 5: 735.925; Group 6: 730.55; Group 7: 730.225
Ch 23 | Group 1: 728.975; Group 2: 729.375; Group 3: 726.45; Group 4: 736.475; Group 5: 736.3; Group 6: 731.2; Group 7: 730.575
Ch 24 | Group 1: 730.125; Group 2: 730.8; Group 3: 727.125; Group 4: 737.025; Group 5: 736.875; Group 6: 731.725; Group 7: 731.4
Ch 25 | Group 1: 731.1; Group 2: 731.4; Group 3: 728.725; Group 4: 737.7; Group 5: 737.375; Group 6: 732.1; Group 7: 732.1
Ch 26 | Group 1: 731.475; Group 2: 731.8; Group 3: 729.25; Group 4: 738.125; Group 5: 737.725; Group 6: 732.7; Group 7: 732.65
Ch 27 | Group 1: 733.825; Group 2: 732.975; Group 3: 730.825; Group 4: 738.625; Group 5: 738.25; Group 6: 733.125; Group 7: 733
Ch 28 | Group 1: 734.8; Group 2: 734.3; Group 3: 733.1; Group 4: 739.05; Group 5: 739.025; Group 6: 733.475; Group 7: 733.45
Ch 29 | Group 1: 736.475; Group 2: 736.475; Group 3: 734; Group 4: 739.7; Group 5: 739.425; Group 6: 733.925; Group 7: 733.825
Ch 30 | Group 1: 737.025; Group 2: 738.3; Group 3: 735.975; Group 4: 740.075; Group 5: 739.925
Ch 31 | Group 1: 737.7; Group 2: 738.9; Group 3: 736.4; Group 4: 740.575; Group 5: 740.5
Ch 32 | Group 1: 739; Group 2: 739.625; Group 3: 739; Group 4: 740.925; Group 5: 740.975
Ch 33 | Group 1: 739.35; Group 2: 740.825; Group 3: 739.55; Group 4: 741.375; Group 5: 741.325
Ch 34 | Group 1: 739.8; Group 2: 741.45; Group 3: 740.2; Group 4: 741.925; Group 5: 741.825
Ch 35 | Group 1: 741.225; Group 2: 742.5; Group 3: 741.05
Ch 36 | Group 1: 741.975; Group 2: 750.775; Group 3: 745.925
Ch 37 | Group 1: 745.2; Group 2: 752.75; Group 3: 746.5
Ch 38 | Group 1: 747.15; Group 2: 753.1; Group 3: 748.2
Ch 39 | Group 1: 748.775; Group 2: 754.45; Group 3: 749.675
Ch 40 | Group 1: 749.875; Group 2: 755.05; Group 3: 752.45
Ch 41 | Group 1: 751.6; Group 2: 756; Group 3: 753.05
Ch 42 | Group 1: 753.2; Group 2: 756.425; Group 3: 753.55
Ch 43 | Group 1: 755.15; Group 2: 757.425; Group 3: 754.575
Ch 44 | Group 1: 755.925; Group 2: 758.2; Group 3: 755.525
Ch 45 | Group 1: 757.525; Group 2: 758.675; Group 3: 756.325
Ch 46 | Group 1: 757.925; Group 2: 760.525; Group 3: 757.2
Ch 47 | Group 1: 759.675; Group 2: 761.15; Group 3: 759.35
Ch 48 | Group 1: 760.05; Group 2: 762.575; Group 3: 760.7
Ch 49 | Group 1: 760.875; Group 2: 763.075; Group 3: 761.6
Ch 50 | Group 1: 763.65; Group 2: 764.475; Group 3: 763.55
Ch 51 | Group 1: 764.05; Group 2: 765.2; Group 3: 763.925
Ch 52 | Group 1: 764.575; Group 2: 765.775; Group 3: 764.375
Ch 53 | Group 1: 765.65; Group 2: 766.8; Group 3: 764.925
Ch 54 | Group 1: 767.15; Group 2: 768.875; Group 3: 765.725
Ch 55 | Group 1: 767.5; Group 2: 769.425; Group 3: 768.75
Ch 56 | Group 1: 768.15; Group 2: 770.825; Group 3: 770.375
Ch 57 | Group 1: 770.325; Group 2: 771.625; Group 3: 770.975
Ch 58 | Group 1: 771.075; Group 2: 772.625; Group 3: 771.375
Ch 59 | Group 1: 771.475; Group 2: 773.475; Group 3: 773.45
Ch 60 | Group 1: 771.95; Group 2: 774.2; Group 3: 774.4
Ch 61 | Group 1: 773.675; Group 2: 775.05; Group 3: 776.6
Ch 62 | Group 1: 774.475; Group 2: 775.675; Group 3: 776.95
Ch 63 | Group 1: 775.175; Group 2: 776.7; Group 3: 777.5
Ch 64 | Group 1: 775.575; Group 2: 777.4; Group 3: 778.25
Ch 65 | Group 1: 777.175; Group 2: 778.875; Group 3: 778.725
Ch 66 | Group 1: 777.95; Group 2: 779.375; Group 3: 779.4
Ch 67 | Group 1: 778.975; Group 2: 780.425; Group 3: 779.825
Ch 68 | Group 1: 779.475; Group 2: 780.975; Group 3: 780.725
Ch 69 | Group 1: 780.45; Group 2: 781.675; Group 3: 781.475
Ch 70 | Group 1: 781.55

## Q51 (794-806MHz)
ULX-D - Q51 (794 - 806 MHz)
Ch. | Group 1 | Group 2 | Group 3 | Group 4 | Group 5 | Group 6 | Group 7 | Group 8
GROUP LOGIC | Full Spectrum Robust | Full Spectrum Robust | Full Spectrum Robust | Full Spectrum Robust | Full Spectrum Standard | Full Spectrum Standard | Full Spectrum Standard | Full Spectrum Standard
Ch 1 | 794.475 | 794.375 | 794.4 | 794.15 | 794.15 | 794.125 | 794.175 | 794.175
Ch 2 | 794.85 | 794.75 | 794.85 | 794.675 | 794.6 | 794.55 | 794.6 | 794.525
Ch 3 | 795.4 | 795.3 | 795.625 | 795.55 | 794.975 | 795.075 | 795.125 | 795.05
Ch 4 | 795.8 | 795.7 | 796.2 | 796.05 | 795.5 | 795.525 | 795.575 | 795.4
Ch 5 | 796.475 | 796.375 | 797.075 | 796.725 | 795.925 | 795.875 | 795.925 | 796
Ch 6 | 796.975 | 796.875 | 797.7 | 797.175 | 796.275 | 796.35 | 796.4 | 796.4
Ch 7 | 797.875 | 797.775 | 798.175 | 798.625 | 796.775 | 796.75 | 796.8 | 796.875
Ch 8 | 798.925 | 798.825 | 799 | 799 | 797.125 | 797.275 | 797.325 | 797.275
Ch 9 | 800.7 | 800.6 | 799.45 | 799.875 | 797.775 | 797.9 | 797.95 | 798.45
Ch 10 | 801.675 | 801.575 | 801.35 | 800.35 | 798.225 | 798.275 | 798.325 | 798.875
Ch 11 | 802.2 | 802.1 | 802.225 | 801.425 | 799.1 | 799.15 | 799.2 | 799.375
Ch 12 | 803.15 | 803.05 | 802.95 | 802.3 | 799.55 | 799.575 | 799.625 | 799.8
Ch 13 | 803.875 | 803.775 | 803.425 | 802.775 | 800.775 | 800.525 | 800.575 | 800.575
Ch 14 | 804.25 | 804.15 | 804.225 | 804.5 | 801.2 | 800.95 | 801 | 801.025
Ch 15 | 804.775 | 804.675 | 804.85 | 804.9 | 801.55 | 801.75 | 801.8 | 801.6
Ch 16 | 805.15 | 805.05 | 805.25 | 805.45 | 802.175 | 802.15 | 802.2 | 801.975
Ch 17 | 805.85 | 805.75 | 805.85 | 805.825 | 802.6 | 802.65 | 802.7 | 802.45
Ch 18 | Group 5: 802.95; Group 6: 803.075; Group 7: 803.125; Group 8: 803.1
Ch 19 | Group 5: 803.4; Group 6: 803.425; Group 7: 803.475; Group 8: 803.5
Ch 20 | Group 5: 803.925; Group 6: 803.85; Group 7: 803.9; Group 8: 804.075
Ch 21 | Group 5: 804.275; Group 6: 804.525; Group 7: 804.575; Group 8: 804.425
Ch 22 | Group 5: 805.025; Group 6: 804.875; Group 7: 804.925; Group 8: 804.9
Ch 23 | Group 5: 805.475; Group 6: 805.4; Group 7: 805.45; Group 8: 805.25
Ch 24 | Group 5: 805.85; Group 6: 805.825; Group 7: 805.875; Group 8: 805.825

## R51 (800-810MHz)
ULX-D - R51 (800 - 810 MHz)
Ch. | Group 1 | Group 2 | Group 3 | Group 4 | Group 5 | Group 6 | Group 7 | Group 8
GROUP LOGIC | Full Range max. # of compatible frequencies (robust parameters) 800-810 MHz (option 1) | Full Range max. # of compatible frequencies (robust parameters) 800-810 MHz (option 2) | Full Range max. # of compatible frequencies (robust parameters) 800-810 MHz (option 3) | Full Range max. # of compatible frequencies (robust parameters) 800-810 MHz (option 4) | Full Range max. # of compatible frequencies (standard parameters) 800-810 MHz (option 1) | Full Range max. # of compatible frequencies (standard parameters) 800-810 MHz (option 2) | Full Range max. # of compatible frequencies (standard parameters) 800-810 MHz (option 3) | Full Range max. # of compatible frequencies (standard parameters) 800-810 MHz (option 4)
Ch 1 | 800.175 | 800.25 | 800.3 | 800.2 | 800.25 | 800.25 | 800.275 | 800.3
Ch 2 | 800.6 | 800.625 | 800.75 | 800.625 | 800.65 | 800.725 | 800.7 | 800.7
Ch 3 | 801.225 | 801.275 | 801.575 | 801.25 | 801.15 | 801.125 | 801.3 | 801.2
Ch 4 | 801.575 | 802.45 | 803.075 | 801.6 | 801.5 | 801.625 | 801.75 | 801.55
Ch 5 | 802.125 | 802.975 | 804 | 802.15 | 801.975 | 802.25 | 802.125 | 802.025
Ch 6 | 803.475 | 803.35 | 804.75 | 803.5 | 802.525 | 802.675 | 802.675 | 802.575
Ch 7 | 803.925 | 804.5 | 805.2 | 803.95 | 802.925 | 803.275 | 803.025 | 802.975
Ch 8 | 804.675 | 805.125 | 806.025 | 804.7 | 803.8 | 803.625 | 803.45 | 803.85
Ch 9 | 805.575 | 806.225 | 806.6 | 805.6 | 804.225 | 804.15 | 804.125 | 804.275
Ch 10 | 806.05 | 806.7 | 807.5 | 806.075 | 804.95 | 804.8 | 804.575 | 805
Ch 11 | 806.925 | 807.55 | 808.2 | 806.95 | 805.35 | 805.2 | 804.95 | 805.4
Ch 12 | 807.975 | 808.125 | 808.6 | 808 | 805.85 | 805.75 | 805.5 | 805.9
Ch 13 | 808.425 | 808.55 | 809.475 | 808.45 | 806.2 | 806.45 | 805.95 | 806.25
Ch 14 | 809.35 | 809.25 | 809.95 | 809.375 | 806.65 | 806.85 | 806.725 | 806.7
Ch 15 | 809.75 | 809.8 |  | 809.775 | 807.225 | 807.45 | 807.15 | 807.275
Ch 16 | Group 5: 807.7; Group 6: 807.8; Group 7: 807.675; Group 8: 807.75
Ch 17 | Group 5: 808.05; Group 6: 808.3; Group 7: 808.05; Group 8: 808.1
Ch 18 | Group 5: 808.475; Group 6: 808.65; Group 7: 808.7; Group 8: 808.525
Ch 19 | Group 5: 809; Group 6: 809.075; Group 7: 809.125; Group 8: 809.05
Ch 20 | Group 5: 809.35; Group 6: 809.425; Group 7: 809.475; Group 8: 809.4
Ch 21 | Group 5: 809.8; Group 6: 809.95; Group 7: 809.925; Group 8: 809.85